## Geometry
Span [m] | 1.2175
Chord [m] | 0.17
Thickness [m] | 0.0025
Clamp Height [m] | 0.09
Clamp Width [m] | 0.09

## Material
E [Pa] | 71700000000
G [Pa] | 26900000000
Nu | 0.33
Rho [kg/m^3] | 2810

## LoadCase
Static Load Case |  | Gust
V [m/s] | 11 | Type | 2 | 1: 1-cosine; 2: sine
α [deg] | 3 | f [Hz] | 0.9
|  | Δα [deg] | 3
|  | Cut-off Frequency [Hz] | 100

## Discretization
Structural Element Edge Size [m] | 0.015
Aerodynamic Element Edge Size [m] | 0.01